## Sheet1
Column label | Attribute | Name | USGS parameter(s) | Description | Units
gauge_id | gauge_id | Catchment Identifier | N/A | 8-digit USGS hydrologic unit code | N/A
rec_id | rec_id | Record_id from USGS ('id' as in USGS raw data table in database) | N/A | N/A | N/A
gauge_name | gauge_name | name of the gauge sites | N/A | N/A | N/A
region_id | region_id | id of the regions in USA | N/A | N/A | N/A
region_name | region_name | name of the regions | N/A | N/A | N/A
cl | Cl | Chloride | 940 | Water, filtered | mg/l
na | Na | Sodium | 930 | Water, filtered | mg/l
k | K | Potassium | 935 | Water, filtered | mg/l
mg | Mg | Magnesium | 925 | Suspended sediment, total | mg/l
si | Si | Silica | 955 | Water, filtered | mg/l
al | Al | Aluminum | 1106 | Water, filtered | mg/l
ton | TON | Total Dissolved Nitrogen | 600 | Water, filtered [nitrate + nitrite + ammonia + organic-N] | mg/l
tdn | TDN | Organic Nitrogen | 602 | Water, unfiltered | mg/l
no3 | NO3 | Nitrate | 618 | Water, filtered | mg/l
so4 | SO4 | Sulfate | 945 | Water, filtered | mg/l
ca | Ca | Calcium | 915 | Water, filtered | mg/l
temp | Temp | Water temperature | 10 | Water, field | deg C
doc | DOC | Dissolved Organic Carbon | 681 | Water, filtered | mg/l
dic | DIC | Dissolved inorganic carbon | 691 | Inorganic carbon, water, filtered | mg/l
toc | TOC | Total Organic Carbon | 680 | Water, unfiltered | mg/l
ph | pH | pH | 400 | Water, unfiltered, field | std units
ph2 | pH_l | pH | 403 | Water, unfiltered, laboratory | std units
alk | Alk | Alkalinity, total | 410, 417, 29803 | Alkalinity, water, filtered, Gran titration, laboratory | mg/l CaCO3
hco3 | HCO3 | Bicarbonate | 453 | Water, filtered, field, inflection-point (incremental titration method) | mg/l
o | DO | Dissolved Oxygen | 300 | Water, unfiltered | mg/l
don | DON | Dissolved organic nitrogen | 607 | Organic nitrogen, water, filtered | mg/l
total_cl | Cl_all | Chloride_all | 99220, 940 | Water, filter and total | mg/l
total_no3 | NO3_all | Nitrate_all | 618, 620 | Water, filtered and total | mg/l
total_so4 | SO4_all | Sulfate_all | 945, 946, 99127 | Water, filtered and total | mg/l
q_derived | q_derived | Derived Discharge | N/A | Stream flow, derived from other measurements | cfs
q_daily | q_daily | Daily Discharge | 60 | Stream flow, mean. daily | ft3/s
q_inst_note | q_inst_note | Instantaneous Discharge Note | N/A | Additional information for Instantaneous Discharge | N/A
q_derived_note | q_derived_note | Derived Discharge Note | N/A | Additional information for Derived Discharge | N/A
q_inst_cd | q_inst_cd | Instantaneous Discharge Code | N/A | Quality code for instantaneous streamflow | N/A
q_15_cd | q_15_cd | Quarter-hour Discharge Code | N/A | Quality code for quarter-hour streamflow | N/A
measure_unit_code | measure_unit_code | USGS Unit Code for Measurements | N/A | Code denoting the unit of measurement for parameters | N/A
sample_start_dt | sample_start_dt | Sample Start Date | N/A | Date of sample collection | YYYY-MM-DD
sample_start_time | sample_start_time | Sample Start Time | N/A | Time of sample collection | HH:MM:SS
sample_timestamp | sample_timestamp | Sample Timestamp | N/A | Combined date and time of sample collection | YYYY-MM-DD HH:MM:SS
q_inst_ts | q_inst_ts | Instantaneous Discharge Timestamp | N/A | Timestamp of the instantaneous discharge measurement | YYYY-MM-DD HH:MM:SS
q_15_ts | q_15_ts | Quarter-hour Discharge Timestamp | N/A | Records for which the 'sample_timetamp' does not correspond to a 15 minute interval; the 'sample_timestamp' is thus resolved the closest 15 minute increment.